## Bill of Materials-Control_board
Designator | Comment | Description | Footprint | Quantity
C1, C8 | 10uF | 10 ÂµF Molded Tantalum Capacitors 10 V 1206 (3216 Metric) 3Ohm | CAPM3216X180 | 2
C2, C10, C11, C13, C15 | 0.1uF | Capacitor | SMD_CAPACITOR_0805 | 5
C3, C4 | 10uF | Capacitor | SMD_CAPACITOR_0805 | 2
C6, C7, C9 | 100nF | Capacitor | SMD_CAPACITOR_0805 | 3
C12 | 10nF | Capacitor | SMD_CAPACITOR_0805 | 1
C14 | 2.2nF | Capacitor | SMD_CAPACITOR_0805 | 1
D1 |  | Diode Schottky | SMD_DO-214AC | 1
J1, J2, J4, J5, J6, J7, J8, J10 | 691502710003 | 3 Position Wire to Board Terminal Block Horizontal with Board 0.197 (5.00mm) Through Hole | 691502710003 | 8
J3 | 10103594-0001LF | USB - micro B USB 2.0 Receptacle Connector 5 Position Surface Mount, Right Angle; Through Hole | AMPHENOL_10103594-0001LF | 1
J9 | B4B-XH-A(LF)(SN) | Connector Header Through Hole 4 position 0.098 (2.50mm) | JST_B4B-XH-A(LF)(SN) | 1
LED1, LED2, LED3 |  | LED | SMD_LED_0805 | 3
P1 | Header 2x3 | Header 2x3 | THT_HEADER_100MIL_2X3_MALE | 1
P2 | Header 1x1 | Header 1x1 | THT_HEADER_100MIL_1X1_MALE | 1
R1, R3, R4, R5, R6 | 1K | Resistor | SMD_RESISTOR_0805 | 5
R2, R9, R10, R11 | 10K | Resistor | SMD_RESISTOR_0805 | 4
R7, R8 | 4,7K | Resistor | SMD_RESISTOR_0805 | 2
S1 | TL3313AF160QG |  | SW_TL3313AF160QG | 1
SW | 147873-1 | Switch Tactile OFF (ON) SPST Rectangular Button J-Bend 0.05A 24VDC 1.77N SMD T/R | SW_147873-1 | 1
SW1 | 1437575-1 | Slide Switch 4PDT Through Hole, Right Angle | SW_MLL1200S | 1
U1 | AMS1117-5.0 | 1A LOW DROPOUT VOLTAGE REGULATOR | SOT229P700X180-4N | 1
U2 | ATMEGA328-AU | AVR AVRÂ® ATmega Microcontroller IC 8-Bit 20MHz 32KB (16K x 16) FLASH 32-TQFP (7x7) | QFP80P900X900X120-32N | 1
U3 | CH340G | USB Interface Integrated Circuit | SOIC127P600X180-16N | 1
U4 | MPU-6050 | MPU-6050 series Accelerometer, Gyroscope, 3 Axis Sensor Evaluation Board | QFN50P400X400X95-24N | 1
VR1 | LM1117MPX-3.3 | 800-mA 15-V linear voltage regulator | VREG_LM1117MPX-3.3 | 1
Y1, Y2 | CSTCE12M0G15L08-R0 | CSTCE Series 12 MHz 3.2 x 1.3 x 0.7 mm Built-in Capacitor SMT Resonator | OSC_CSTCE12M0G15L08-R0 | 2